## Matrix
Mission scenario | Radio Science | Accelerometer | Lidar | WAC & NAC Camera | Thermal IR Radiometer | Thermal IR imager | Vis& near IR spectro-imager | X-ray / gamma ray spectrometer | Monostatic HF radar | Bi-static LF radar | Seismometer (+ excitation ?)
Fly by |  |  |  | X | X | X | X
RV orbiter | X | X | X | X | X | X | X | X | X
RV orbiter + cubesat | X ++ | X | X | X |  | X | X | X | X | X
RV orbiter + lander | X | X | X | X |  | X | X | X | X | X | X
| Orbit improvement | Enhanced orbit improvement
| Mass/Density | Mass/Size/ Density | CoG | Mass/Size/Density | [5 empty] | CoG | CoG
|  |  | Shape | Shape
Dynamical state
|  |  | Topography & morphology | Surface & photometric properties |  | Surface roughness |  |  | Shallow sub-surface structure | Deep internal strcture | Deep internal structure
|  |  |  | Chemical & mineral composition (?) | Thermal properties | Thermal properties | Mineralogy | Elemental composition

## Toolbox
Instrument Type | Country | Organisation | Instrument Name | Instrument Principle | Mission (flown or planned) | TRL | Performances | Mass | Volume | Electrical Power | Availability (new design, rebuilt, available from previous program, …) | Procurement time | Typical cost (M$)
Radio Science (DTE or ISL) | Belgium | ROB | LARA | Doppler Shift | ExoMars 2020 | 8 | 10^-14 Allan Deviation | 2.2 kg | (23 x 10 x 10) cm3 | 40 W
Radio Science (DTE or ISL) | Italy | La Sapienza | MORE (on MPO) | Doppler and range measurents, Ka-band transponder | BepiColombo | 8 | Allan Deviation of 10^-15 at 1000 s int time, tested at ground @ 4*10^-16, Accuracy of ~15 cm, Doppler RMS @60s int time ~0.01-0.04 mm/s | 3.5 kg | 2.1 L | Avg: 32.6 W
Radio Science (DTE or ISL) | Luxembourg | GomSpace Luxembourg | ISL (Inter-Satellite Link) | Doppler inter-satellite link, precise range-rate measurements | Based on Proba-3 / HERA, launch 2024 | >4 | Gravity coefficient J2 determinatin with uncertainty of 10-11%, higher degree grav coefficient to degree 2 and 3
Accelerometer | Belgium | ROB | GRASS (on Juventas) | Spring-based | Hera, launch 2024 | 5 | First design <5mg resolution on Earth, scalable: <50 um/s^2 accuracy (Phobos) | < 0.4 kg | (9.5 x 4.4 x 1.5) cm3 (per axis, 2-axis, 6DOF) | < 1W
Accelerometer | Belgium | KUL | NA | Capacitive MEMS | NA | 3 | 0.2 mg/Sqrt(Hz) sensor noise, bandwidth of more than 5 kHz. The resulting noise performance is far below 1μg/√Hz which makes the accelerometer well suited for high precision applications such as seismic measurements. | < 10g (depends on package) | (0.7 x 0.9 x 0.06) cm3 (sensor) | < 200 mW (TBC)
Accelerometer | Italy | INAF | Italian Spring Accelerometer | Tri-axial electromechanical accelerometer | BepiColombo | 8 | Sensing axes with an accuracy within 20-30 arcseconds at 2σ per single axis, Measurement accuracy 1e-8 ms-2, Intrinsic noise 1e-9 ms-2Hz-1/2 | 5.8 kg | IDA (detector assembly): (30 x 17 x 18) cm3 ICE (control electronics): (17 x 13 x 86) cm3 | Peak: 12.1 W, Average: 10.1 W
LIDAR Altimeter | Japan | JAXA | Hayabusa2 LIDAR | Time-of-flight measurement of reflected pulse + dust count mode + albedo measurement | Hayabusa2 | 9 | Range: 30 m ~ 25 km Resolution: 0.5 Range accuracy (1σ): +- 1 m @ 30 m alt +- 2 m @ 25 km alt Pulse repetition rate: 1Hz | 3.52 kg | (24.1 x 22.8 x 28.9) cm3 | 18 W
LIDAR Altimeter | Germany | Jenoptik | DLEM 20 | Compact diode 1550 nm laser rangefinder | M-ARGO, launch 2024/2025 | 3-4? | Measuring time 100 ms Measuring distance up to 1500 m Accuracy +- 0.5 m up to 1000 m | < 33 g | (5 x 2.2 x 3.4) cm3 | < 1.8 W
LIDAR Altimeter | Germany | DLR / Uni Bern / MPS / Instituto de Astrofisica de Andalucia | BELA - Bepi-Colombo Laser Altimeter | Target: Mercury, single shot range measurement, return pulse shape and albedo analysis, digital samples | BepiColombo | ~8-9 | Range accuracy: < 1 m, Max. distance: 1000 - 1800 km depending on surface roughness and albedo | 14.2 kg | Transmitter+Receiver: (72 x 48 x 50) cm3, Electronics boxes: ELU: (25 x 16 x 16) cm3, LEU: (24 x 13 x 15) cm3 | < 30 W in nominal operation (10 Hz shot frequency)
LIDAR Altimeter | Germany | DLR / Uni Bern / Instituto de Astrofísica de Andalucía / ISAS / JAXA | GALA - Ganymede Laser Altimeter | Taget: Galilean satellites, single shot range measurement, return pulse shape and albedo analysis, digital samples | JUICE | ~5-6 | Range accuracy: < 1 m, Max. distance: 1000 - 1800 km depending on surface roughness and albedo | 24 kg including 5 kg of shielding mass (due to harsh radiation at Jupiter) | Transmitter+Receiver: (40 x 35 x 42) cm3, Electronics boxes: ELU (16 x 29 x 17) cm3, LEU: (17 x 26 x 17) cm3 | 51.6 W in nominal operation (30 Hz shot frequency)
LIDAR Altimeter | Germany | DLR / MPS / Uni Bern | LAMP - Laser Altimeter for Marco Polo | Target: NEO binary asteroid 1996FG3, single shot range measurement, return pulse shape and albedo analysis, digital samples | previous missions study | 2 | Range accuracy: 0.5 m, Footprint diameter: 1 m at 5 km altitude | 5 kg | (26 x 24 x 11) cm3 | 10-20 W (1 Hz shot frequency)
LIDAR Altimeter | Germany | DLR / MPS / Uni Bern | LAMP2 - Laser Altimeter for Marco Polo | Target: NEO binary asteroid 1996FG3, single photon detection at 10 kHz pulse frequency | previous missions study | 2 | Range accuracy: 0.5 m, Footprint diameter: 1 m at 5 km altitude | 2 kg | (15 x 10 x 50) cm3 | 22 W (10 kHz shot frequency)
LIDAR Altimeter | Portugal | EFACEC (& Romania) | PALT (HELENA) | Time-of-flight | Hera, launch 2024 | > 4 | 500 m to 14 km probe distance, accuracy of 0.5 m max periodicity of 10 Hz 1.5 mrad Receiver FOV, 3.2 nW NEP | < 2 kg | (18.5 x 17.4 x 32) cm3 | 2.4 - 3.2 W
WAC & NAC Camera | Belgium | OIP | PILOT COU, VMC cameras, VMC-HP | Camera containing camera objective, VNIR sensor (array detector) and read-out electronics | Lunaresurs- LunaGlob (ESA-ROSCOSMOS), Hershel Planck, many other ESA missions | PILOT COU:TRL 8 (PFM qualified and delivered). All other VMC cameras: TRL 9 | Visible monitoring cameras, navigation camera or camera for science applications, FOV ranging between 20 and 60° | 700 g | (11 x 10 x 13.5) cm3 (incl. baffle) | 5 W peak
WAC & NAC Camera | Japan | Rikkyo Uni | WAC/NAC for Probe B1 | Monochromatic camera system | Comet Interceptor launch 2029 / Heritage from Hayabusa2 | < 4 | Pixel resolution of < 40 m/pix @???? | 1 kg | 1 U | 5 W
WAC & NAC Camera | Germany | DLR / Max Planck Institute for SS Research | Mid-angle framing camera | Mapping Vesta and Ceres, and Didymos | DAWN flown, Hera, launch 2024 | ~ 9 | FOV: 5.5°x5.5° Spectral range: 400-1050 nm in 7 filters | 5.5 kg | (43 x 20 x 22) cm3 | Nominal: 17 W
WAC & NAC Camera | USA | Malin Space Science Systems | LROC | WAC: Monochrome, 5-filter, UV color NAC: Cassegrain (Ritchey-Chretien) with Kodak KLI-5001 G Detector | Lunar Reconnaissance Orbiter | 9 | WAC: 1.5 mrad, 75 m/px (visible) @ 50km alt / 7.67 mrad, 385 m/px @ 50km alt (UV) FOV: 92 deg (mono) 61 deg (vis) 59 deg (UV) Filters: 321 - 689 nm NAC: 10urad, 0.5 m/px @ 50 km alt, FOV 2.85 deg Sensitivity 400 - 750 nm | WAC: 0.9 kg NAC: 8.2 kg | WAC: (15.8 x 23.2 x 32.3) cm3 (inc. radiator) NAC: (70 x 27 x ???) cm3 | WAC: Peak 2.7 W Avg 2.6 W NAC: Peak 9.3 W Avg 6.4 W
WAC & NAC Camera | USA | JPL | NEA Scout Camera | Monochrome CMV20000 CMOS | NEA Scout, launch June 2022 | > 4 | Frames of 3840 x 2184 px, Dark Noise 8e- RMS, 27 deg FOV, iFOV = 0.09 mrad/px | 390 g | (6.3 x 6.3 x 7.1) cm3 | < 3 W
WAC & NAC Camera | USA | NASA, Applied Physics Laboratory | LORRI (Long Range Reconnaissance Imager) | Ritchey-Chretien based panchromatic imager, optimised for low light level missions | New Horizons | 9 | 1024 x 1024 px, 0.29 deg FOV iFOV = 4.95 urad pixel resolution (~ 0.01 m/px @ 2km dist), Bandpass from 350-850 nm | 8.56 kg | Aperture diameter: 20.8 cm | Avg: 5.8 W
Polarimetric Camera | Korea | Korean Astronomy and Space Science Institute (KASI) | Wide-Angle Polarimetric Camera: PolCam | Multi-band polarimetry using broadband polarimetric filters in visible bands | Korean Pathfinder Lunar Orbiter (KPLO), planned launch 2022 | 6 | Spatial resolution: 68 m @ 100 km Swath width: 35 km @ latitude of 0 degree Polarimetry accuracy: < 1 %p Passbands: 320 nm, 430 nm, and 750 nm Data rate: 8.6 Gbits/day | 3 kg | Optical box unit: (19 x 15 x 10) cm3 electronics box unit: (6.2 x 17 x 12) cm3 | Peak: 15 W Nominal: 8 W
Polarimetric Camera | Netherlands | SRON | SPEXone | Multi-angle spectro-polarimeter with five viewing angles operating in VIS | Based on Sentinel-5 precursor Tropomi / PACE launch 2022/2023 | ~2-3 | Swath 100 km angular range (on ground) +/- 55o # viewing angles 5 spectral range 385 - 770 nm spectral resolution intensity 4 nm spectral resolution DoLP 20 – 40 nm spatial resolution ALT x ACT (for all angles) 4.6×5.4 km2 spatial sampling 2.3×2.7 km2 polarimetric accuracy 0.003 radiometric accuracy 2% | < 15 kg | < 6 dm3 | < 20 W
Thermal IR Radiometer | Belgium | ROB | BOS (Bolometric Oscillation Sensor) | Bolometer 0.2 - 50 um | PICARD (2010-2014) FY-TARO (China) | ~ 7 - 9 | Single Pixel Instrument | 220 g | 370 cm3 | 2 W
Thermal IR Radiometer | Germany | Uni Münster / DLR / Kayser-Threde | MERTIS for BepiColombo | Combines IR grating spectrometer with radiometer for 7-14 and 7-40 um resp. | BepiColombo | ~8-9 | Night temps. down to 80K with 1K accuracy. Uncooled microbolometer, 160 x 120 pix with size of 35 µm. | 3 kg | (18 x 18 x 13) cm3 (excl. baffles) | < 12 W
Thermal IR Radiometer | Germany | DLR | MARA | Multi-spectral instrument, measuring radiative flux in 6 bands, using thermophile sensors and net flux between instrument and surface | MASCOT on Hayabusa2 based on MUPUS-TM (Rosetta) and MERTIS | 9? | FOV: 18 deg, 4 bandpass channels: 5.5-7, 8-9.5, 9.5-11.5, 13.5-15.5 um + long-pass > 3 um + 8-12 um T uncertainty: 1K in long pass for T > 173 K, 1K for T > 273 (aim), 1.5 K for 8-12 um @ T>173 K | 213 g | Sensor head (54 x 48 x 26) mm3 Electronics (152 x 152 x 5) mm3 Cal target (109 x 94 x 14) mm3 | Science Mode: 0.31 W Standby: 0.22 W Heating consumption 0-2 W
Thermal IR Imager | Belgium | VITO /ROB | TIRI | TMA optics with micro-bolometer sensor | Hera, launch 2024 | overall 4, sensor 6 | surface temperature accuracy < 5 K over the range 200 K < T < 400 K resolution <3m from 10 km at 8 micron FOV 5.5 x 7.4 degr | 5 kg | (25.5 x 31 x 15.5) cm3 | <25 W (including on board computer)
Thermal IR Imager | France | LAM | Thermap | Mid-IR spectrometer,2 channels (imaging & spectrometer) | Proposed to MarcoPolo R, derived from MERTIS (BepiColombo) | 6 | 6 - 18 µm, FOV 9.5° * 0.06°, spectral resolution < 1 µm | 4,5 kg | (22.8 x 18 x 18.8) cm3 | 10 W
Thermal IR Imager | USA | Arizona State University | OTES (OSIRIS-Rex Thermal Emission Spectrometer) | 15.2 cm Cassegrain for infrared spectral data in addition to emitted heat energy gathered | OSIRIS-REx | 9 | Spectrometer in spectral range 5.71 - 100 um, with interval of 8.66 cm_1 and 6.5 mrad FOV, Radiometric precision in single spectrum <2.2*10^-8 W cm-2 sr-1 / cm-1, Abs integrated radiance error <1% for 150 - 380 K | 6.27 kg | (37.5 x 28.9 x 52.2) cm3 | 10.8 W avg
Thermal IR Imager | Finland | VTT / Oxford, UK (TIRI) | MIRMIS | NIR, MIR, and TIRI (thermal-IR multispectral mapping) | Comet Interceptor, launch 2029 | < 4 | For TIRI: Range from 6 - 25 um 9 x 7 deg FOV IFOV of 0.26 mrad Map surface temperature to +- 5K (+- 1 K) Surface emissivity estimation to +-1% (0.5% goal) | 8.8 kg | (54.85 x 28.2 x 12.78) cm3 | Peak 12.7 W (15.9 W incl margins), Average 11.2 W (14 W incl margins)
Thermal IR Imager | Germany | ConstellR | TIR Camera | 3 band, MCT actively cooled with linear Stirling cryo-cooler | InCubed, launch 2023/2024 | 4 ? | 3 Spectral bands (8.3 - 10.6 um), Ground swath: 18 km @ 525 km alt, Ground sampling distance: 28 m @ 525 km alt, Sensor resolutions: 640 px x 512 px (15 um pitch) NEDT: 23 - 33 mK (300K) | 20 kg | 14 cm aperture, 40 cm length | 35 W
Thermal IR Imager | Germany | OroraTech GmbH | TIR Camera | MWIR, LWIR uncooled micro-bolometer | (Prototype on) InCubed, launch 2023/2024 | < 4 ? | Spectral bands: MWIR 3.4 - 4.2 um, LWIR1 8-9.3 um, LWIR2 10.5 - 12 um, Ground swath: 200 km @ 600 km alt Ground sampling distance: 200 m @ 600 km alt Sensor resolution: XGA 1024 px x 768 px NEDT < 100 mK | 2 kg | 1.6 U | TBC
Vis & NIR Spectro-Imager | Belgium | BIRA-IASB | VenSpec-H | near-IR (1-2.5 mm) | EnVision M5 ESA Phase A | 4 - 9 (depends on which sub-sytem); heritage from NOMAD/ExoMars TGO | Rectangular FOV of 7.32 deg slit length by 0.084 deg width, spectral range of 1 - 2.5 um, observes close to nadir direction, | 15 kg (radiators not included) | (62.5 x 44.5 x 26.5) cm3 | 25 W
Vis & NIR Spectro-Imager | Japan | JAXA | NIRS3 | NIR grating Spectrometer | Hayabusa2 | 9 | Spectral range: 1.8 - 3.2 um Spectral sampling: 18 nm SNR: > 300 @ 20 km > 50 @ 1 km Spatial sampling: 40 m @ 20 km 2 m @ 1 km Signal instability < 2% | 4.46 kg | Spectroscopic Unit: ~(17.8 x 29.7 x 17.8) cm3, Analog Electric Unit: ~(14.25 x 14.25 x 5.35) cm3, | Peak 14.9 W, Nominal 9.9 W
Vis & NIR Spectro-Imager | France | LESIA | MIRS | Push broom spectrometer | MMX , launch Sept 2024 | >6 | -0.9-3.6µm -FOV 1,65deg -spectral resolution <20nm | 11.88 kg | (38.5 x 15 x 32) cm3 | <50W
Vis & NIR Spectro-Imager | USA | JPL | BIRCHES | Broadband IR spectrometer as a point or imaging spectrometer | Heritage from OSIRIS-REx OVIRS and New Horizons LEISA | >4 | Spectral range at least 0.9 - 4.05 um, 10 nm resolution in 3 um region Adjustable fieldstop, allowing FOV from 6 - 0.6 deg (footprint of 10 km @ 1000 km altitude / 100 km @ 1000 km altitude) | 3 kg | 2 U | 12 - 25 W
Vis & NIR Spectro-Imager | Germany | cosine | HyperScout®2 | Hyperspectral VIS & NIR imaging + 3 TIR bands | FSSCat (2020), Omega-sat-1 (2020) | 9 | FOV: 31 deg x 16 deg, Spectral range: 0.45 - 0.95 um, Spectral res: 16 nm, Nominal data throughput: 45.5 MB/s, GSD: 67 m @ 500 km alt, 47 m @ 350 km alt TIR: Spectral range: 8 - 14 um, Spectral bands: 3 GSD: 330 m @ 500 km alt 230 m @ 350 km alt | 1.7 kg | 2 L | 12 W
Vis & NIR Spectro-Imager | Finland | VTT | ASPECT | Multi-spectral imager | Aalto-1 / Hera, launch 2024 / M-ARGO, launch 2024-2025 | 6 (as of 2018) | VIS (500-900 nm): FOV 10*10 deg Spectral res < 20 nm GSD (Ground Sampling Distance) @ 500 m: 9 cm NIR (900-1600 nm):FOV 6.7*5.4 deg Spectral res < 40 nm GSD @ 500 m: 18 cm SWIR (1600-2500):FOV 5 deg circular Spectral res < 40 nm GSD @ 500 m: 44 m SNR > 40 | 950 g | 1U | 7 W
X- & Gamma-Ray Spectrometer | Belgium | CSL - Uliège | ALEXIS | X-Ray fluorescence | ESA HERACLES | 6 or 7 | limit of detection of 200 ppm in 2 minutes | 500 g | 1 dm³ | < 10 W peak
X- & Gamma-Ray Spectrometer | USA | APL | GRNS | Gamma-Ray Spectrometer (GRS) and Neutron Spectrometer (NS) | MESSENGER / Psyche, launch 2022 | 9? | GRS: Energy range: 60 keV - 9 MeV Energy resolution: 3.34 - 4.77 keV @ 121 keV - 6130 keV, NS: Thermal: 0.024 - 1 eV, Epithermal: 1 eV - 500 keV, Fast: 500 keV - 7 MeV, Energy resolution: Li-glass: 50% Neutron capture, BC454: 30 % Neutron capture | GRS: 9.2 kg, NS: 3.9 kg | GRS: (Sensor + Radiator + Electronics): >(20 x 30 x 30) cm3, NS: > (12.70 x 80 x 80) cm3 | GRS: 23 W peak, 16.5 operational, NS: 6 W
X- & Gamma-Ray Spectrometer | USA | SGT / NASA Ames RC | X-ray Imaging Spectrometer (only concept?) | X-ray Fluorescence Imaging Spectroscopy | CubeX, launch 2023-2027 | ? | Sensitive to most major rock-forming elements (Na, Mg, Al, Si, S, Ca, Ti, Fe), 0.4 - 7 keV with <150 eV FWHM @ 1 keV, Angular resolution ~2-3km with 110 km footprint @ 6000 km | 5.8 kg | ~6 U | 8.6 W
X- & Gamma-Ray Spectrometer | USA | NASA Ames | MapX: Mapping X-Ray Fluorescence Instrument | In-situ full field elemental imager for analysing samples without sample preparation | Two prototypes, MapX-2 (commercial off the shelf) and MapX-3 (flight qualified components) | 3-4? | (For MapX-3) Sensitive to all elements Z=13 (Al) and above. Spatial resolution of 150 um | (Main) 1.7 kg (Processor) 2.2 kg | (Main) 1.5 dm3 (Processor) 1.5 dm3 | (Main) 19 W (Processor) 25 W
X- & Gamma-Ray Spectrometer | UK | Rutherford Appleton Lab | D-CIXS | Spatially localised X-ray fluorescence spectroscopy | SMART-1 | 9 | Spatial resolution of better than 50 km | 3 kg | (15 x 15 x 15) cm3 | 20 W
Monostatic HF Radar | France | IPAG / TUD / LATMOS | GRIFIN | Monostatic Radar | AIM / CHIMERA(discovery) | 5 | resolution up to 0.5m - sensitivity up to -45dB.m2/m2 | 3.5 kg | Elec: (0.3 x 0.15 x 0.1) dm3, Ant: (0.4x 0.4 x 0.2) dm3 | 20W Average
Monostatic LF Radar | France | IPAG / TUD | JuRa | Monostatic Radar | Hera, launch 2024 | 5-6 (1/1/22) | resolution up to 10m - sensitivity up to -40dB.m2/m2 | 1.4 kg with antennas | Elec: (0.1) dm Ant: 04 booms - 1.3m long each | 20W Average
Monostatic LF Radar | Italy | University of Trento | Subsurface Radar Sounder (SRS) | nadir-looking radar sounder, LF radio waves with capability to penetrate into the subsurface | EnVision, launch 2032 / Heritage from MARSIS & SHARAD | < 4 ? | Absolute pointing error +- 5 deg, subsurface penetration between few tens and few hundred meters (up to 1000 m), and a vertical resolution of 20 m | 12.8 kg (excl antenna) | Antenna size: < 16 m | Avg: 115 W
Bistatic LF Radar | France | IPAG / TUD | JuRa bistatic | Bistatic radar | AIM / Hera, launch 2024 / DRIOD | 5 | 10 m (1D) Sensitive to 5 - 10% epsilon variations 5 a 10 % for a 100 m object at 1 km distance | 1.4 kg with antennas (each SC) | for each SC : Elec: 0.1^3 dm Ant:04 booms - 1.3m long each | 20W Average (TBC)
Seismometer | Japan | JAXA | PSS | Hard-landing penetrator probe deploying compact electro-magnetic seismic sensor (or multiple ones) | Planned for Lunar-A (Suspended) | 3? | Frequency range: 0.01 - 6 Hz Sampling rate: 16 Hz Noise below 1.2*10-9 m/s in frequency range | 2.1 kg | Penetrator system including Seismometer : (19 (height) x 12 (diameter)) cm3 | Monitoring period: 40 mW, Measuring period: 175 mW
Seismometer | France | IPGP & ISAE | Gpod Geophones | GAC Schlumberger proprietary geophones, with proximity electronics | BASiX proposal to Discovery 2010 | 6 | noise below 3x10-10 m/s/Hz1/2 above 11.5 Hz | 0,5 kg | (6.7 x 6.0 x 6.0) cm3 | < 103 mW
Seismometer | USA | JPL/CNES | SEIS | Very Broad Band (VBB) pendulums, three pendulums one for each spatial dimensions Short Period (SP) seismometer, (redundancy to VBB), using 3 sensor axes | Mars InSight | 9 | Seismic bandwidth from 0.01 - 50 Hz 2 samples per second Noise: VBBs below 10−9 m/s2/Hz1/2 @ 0.01 - 1 Hz, SPs below 10−8 m/s2/Hz1/2 @ 0.1 - 1 Hz | 9.082 kg | 3 dm3 | Peak: 11.83 W Nominal: 5.9 W
Seismometer | France | ISAE | ISAE-SUPAERO | Low power three axis seismometer with commercial sensors | N/A | 3 (end 2021), 4/5 (early 2023) | Seismic bandwidth from 5 to 250 Hz, Noise: < 10^-9 m/s/sqrt(Hz), Measurement range: 40 um/s | ~1 kg | (5.1 x 8.4 x 8.4) cm3 | ~ 2 W